## Sheet1
Pin Number | Pin Name | Function/Connection
1 | PE2 | GateDriverStatus_03
2 | PE3 | GateDriverStatus_04
3 | PE4 | GateDriverStatus_05
4 | PE5 | GateDriverStatus_06
5 | PE6 | GateDriverStatus_07
6 | VBAT | 3V3
7 | PC13 | GPOut_Enable_Pin
8 | PC14 | STM_Enable_Pin
9 | PC15 | PWM_Alt_Enable
10 | PF3 | GPInput_02
11 | PF4 | GPInput_03
12 | VSS | GND
13 | VDD | 3V3
14 | PF5 | GPInput_04
15 | PF7 | GPInput_06
16 | PF8 | GPInput_07
17 | PF9 | GPInput_08
18 | PF10 | GPInput_09
19 | PF0 | HSE_IN
20 | PF1 | HSE_OUT
21 | PG10 | NRST
22 | PC0 | AnalogIn_03
23 | PC1 | No connection
24 | PC2 | No connection
25 | PC3 | No connection
26 | PF2 | GPInput_01
27 | PA0 | AnalogIn_01
28 | PA1 | AnalogIn_02
29 | PA2 | USART2_TX
30 | GND | GND
31 | VDD | 3V3
32 | PA3 | USART2_RX
33 | PA4 | No connection
34 | PA5 | No connection
35 | PA6 | No connection
36 | PA7 | No connection
37 | PC4 | USART1_TX
38 | PC5 | USART1_RX
39 | PB0 | AnalogIn_04
40 | PB1 | AnalogIn_08
41 | PB2 | No connection
42 | VSSA | GND
43 | VREF+ | No connection
44 | VREF- | No connection
45 | VDDA | 3.3VA
46 | GND | GND
47 | VDD | 3V3
48 | PF11 | GPInput_10
49 | PF12 | GPInput_11
50 | PF13 | GPInput_12
51 | PF14 | No connection
52 | PF15 | Fiber_Enable
53 | PE7 | GateDriverStatus_08
54 | PE8 | GateDriverStatus_09
55 | PE9 | GateDriverStatus_10
56 | PE10 | GateDriverStatus_11
57 | PE11 | GateDriverStatus_12
58 | PE12 | No connection
59 | PE13 | No connection
60 | PE14 | No connection
61 | PE15 | No connection
62 | PB10 | HR_FAULT_INPUT_PIN
63 | GND | GND
64 | VDD | 3V3
65 | PB11 | AnalogIn_05
66 | PB12 | PHASE_W_PIN
67 | PB13 | PHASE_WN_PIN
68 | PB14 | AnalogIn_06
69 | PB15 | AnalogIn_07
70 | PD8 | GPOut_09
71 | PD9 | GPOut_10
72 | PD10 | GPOut_11
73 | PD11 | GPOut_12
74 | PD12 | No connection
75 | PD13 | No connection
76 | PD14 | No connection
77 | PD15 | No connection
78 | GND | GND
79 | VDD | 3V3
80 | PC6 | No connection
81 | PC7 | No connection
82 | PG0 | No connection
83 | PG1 | U_Alt_Pin
84 | PG2 | UN_Alt_Pin
85 | PG3 | V_Alt_Pin
86 | PG4 | VN_Alt_Pin
87 | PC8 | W_Alt_Pin
88 | PC9 | WN_Alt_Pin
89 | PA8 | PHASE_U_PIN
90 | PA9 | PHASE_UN_PIN
91 | PA10 | PHASE_V_PIN
92 | PA11 | PHASE_VN_PIN
93 | PA12 | No connection
94 | GND | GND
95 | VDD | VDD
96 | PA13 | SWDIO
97 | PF6 | GPINPUT_05
98 | PA14 | swclk
99 | PA15 | No connection
100 | PC10 | USART3_TX
101 | PC11 | USART3_RX
102 | PC12 | No connection
103 | PG5 | No connection
104 | PG6 | No connection
105 | PG7 | No connection
106 | PG8 | No connection
107 | PG9 | No connection
108 | PD0 | GPOut_01
109 | PD1 | GPOut_02
110 | GND | GND
111 | VDD | 3V3
112 | PD2 | GPOut_03
113 | PD3 | GPOut_04
114 | PD4 | GPOut_05
115 | PD5 | GPOut_06
116 | PD6 | GPOut_07
117 | PD7 | GPOut_08
118 | PB3 | SWO
119 | PB4 | No connection
120 | PB5 | No connection
121 | PB6 | No connection
122 | PB7 | No connection
123 | PB8 | BOOT0
124 | PB9 | No connection
125 | PE0 | GateDriverStatus_01
126 | PE1 | GateDriverStatus_02
127 | GND | GND
128 | VDD | 3V3